## Data
Reference | Owner | End-users | Status | Length | Capacity | Diameter | Pressure
|  |  |  | km | m3/h | mm | bar
1 | Air Liquide | Chemicals, Petrochmicals | In operation | 964 |  | 100 | 100
2 | Air Liquide | Chemicals, Petrochmicals | In operation | 240 | 28500
3 | Air Liquide | Chemicals |  | 14
4 | Air Liquide | Chemicals, Petrochemicals |  | 37
5 | Air Liquide | Chemicals | In operation | 57
6 | Air Liquide | Chemicals | In operation | 5
7 | Air Liquide | Petrochemicals |  | 5
8 | Air Liquide | Chemicals |  | 2
9 | Air Liquide | Petrochemicals | In operation | 6
10 | Linde | Chemicals,Petrochemicals | In operation | 135
11 | Linde | Chemicals | In operation | 17 |  |  | 50
12 | Air Products | Chemicals | In operation | 5
13 | Air Products | Chemicals, Petrochmicals | In operation | 50
14 | Air Products | Chemicals | In operation | 2
15 | Borealis | Chemicals | In operation | 18 | 2000 | 50-250 | 28
16 | Ineos | Chemicals | In operation | 12

## Coordinates
Pipeline nr. | Segment | Start | Stop | Approx location Start | Approx location Stop
1 | A | 51.97126, 4.09208 | 51.89378, 4.25756 | Rotterdam | Rotterdam
1 | A | 51.89378, 4.25756 | 51.78012, 4.60214 | Rotterdam | Rotterdam
1 | A | 51.78012, 4.60214 | 51.7104, 4.63922 | Rotterdam | Dordrecht
1 | A | 51.7104, 4.63922 | 51.502, 4.31924 | Dordrecht | Berg op Zoom
1 | A | 51.502, 4.31924 | 51.20354, 4.40164 | Berg op Zoom | Antwerpen
1 | A | 51.20354, 4.40164 | 51.12644, 4.21291 | Antwerpen | Saint-Nicolas
1 | B | 51.12644, 4.21291 | 51.07171, 4.72574 | Saint-Nicolas | Heist op den Berg
1 | B | 51.07171, 4.72574 | 51.0678, 4.88719 | Heist op den Berg | Herselt
1 | C | 51.07171, 4.72574 | 51.20096, 4.8356 | Heist op den Berg | Herentals
1 | C | 51.20096, 4.8356 | 51.26975, 5.0773 | Herentals | Rentie
1 | D | 51.12644, 4.21291 | 51.11656, 3.76718 | Saint-Nicolas | Evergem
1 | E | 51.11656, 3.76718 | 51.33157, 3.80838 | Evergem | Terneuzen
1 | F | 51.11656, 3.76718 | 51.04236, 3.72324 | Evergem | Ghent
1 | G | 51.11656, 3.76718 | 50.92732, 3.01243 | Evergem | Routers
1 | G | 50.92732, 3.01243 | 51.32765, 3.20537 | Routers | Zeebruge
1 | H | 50.92732, 3.01243 | 50.64459, 2.50903 | Routers | Morbecque
1 | H | 50.64459, 2.50903 | 50.60393, 2.2673 | Morbecque | Thérouanne
1 | I | 50.64459, 2.50903 | 50.55043, 2.99738 | Morbecque | Séclin
1 | I | 50.55043, 2.99738 | 50.51553, 3.13525 | Séclin | Ennevelin
1 | I | 50.51553, 3.13525 | 50.38061, 3.10139 | Ennevelin | Waziers
1 | J | 50.55043, 2.99738 | 50.43685, 2.83258 | Séclin | Lens
1 | J | 50.43685, 2.83258 | 50.41761, 2.72134 | Lens | Aix-Noulette
1 | K | 51.12644, 4.21291 | 50.86802, 4.23763 | Saint-Nicolas | Brussels
1 | K | 50.86802, 4.23763 | 50.55936, 4.21998 | Brussels | Nivelles
1 | K | 50.55936, 4.21998 | 50.5341, 4.16782 | Nivelles | Mignaut
1 | K | 50.5341, 4.16782 | 50.49655, 4.0456 | Mignaut | Gottinies
1 | K | 50.49655, 4.0456 | 50.32852, 4.10877 | Gottinies | Erquelinnes
1 | K | 50.32852, 4.10877 | 50.27677, 3.96732 | Erquelinnes | Maubeuge
1 | L | 50.5341, 4.16782 | 50.38722, 4.22413 | Mignaut | Buvrinnes
1 | L | 50.38722, 4.22413 | 50.34693, 4.39167 | Buvrinnes | Bomerée
1 | L | 50.34693, 4.39167 | 50.41147, 4.52871 | Bomerée | Chatelet
2 |  | 51.04271, 7.00776 | 51.28441, 6.8297 | Leverkusen | Rath
2 |  | 51.28441, 6.8297 | 51.23671, 6.77683 | Rath | Dusseldorf
2 |  | 51.28441, 6.8297 | 51.3133, 6.84913 | Rath | Ratingen
2 |  | 51.3133, 6.84913 | 51.34185, 6.84834 | Ratingen | Lintorf
2 |  | 51.34185, 6.84834 | 51.33842, 6.59463 | Lintorf | Krefeld
2 |  | 51.33842, 6.59463 | 51.32426, 6.60459 | Krefeld | Krefeld S
2 |  | 51.33842, 6.59463 | 51.35579, 6.59772 | Krefeld | Krefeld N
2 |  | 51.34185, 6.84834 | 51.44619, 6.89264 | Lintorf | Essen
2 |  | 51.44619, 6.89264 | 51.43592, 6.76114 | Essen | Duisbourg
2 |  | 51.44619, 6.89264 | 51.56757, 6.98224 | Essen | Gladbeck
2 |  | 51.56757, 6.98224 | 51.57555, 7.02841 | Gladbeck | Buer
2 |  | 51.57555, 7.02841 | 51.57499, 7.12272 | Buer | Resse
2 |  | 51.57499, 7.12272 | 51.54044, 7.19836 | Resse | Herne
2 |  | 51.54044, 7.19836 | 51.50519, 7.25535 | Herne | Bochum
2 |  | 51.57555, 7.02841 | 51.65744, 7.10167 | Buer | Marle
2 |  | 51.65744, 7.10167 | 51.56299, 7.30389 | Marle | Castrop Rauxel
3 |  | 51.0181, 2.27423 | 51.02591, 2.21837 | Dunkerque | Dunkerque
4 |  | 49.15149, 6.72629 | 48.93934, 7.08824 | Carling | Sarre-Union
5 |  | 45.67302, 4.86024 | 45.37397, 4.8112 | Feyzin | Rousillon
6 |  | 43.38807, 5.03056 | 43.43788, 4.94571 | Lavera | Fos sur mer
7 |  | 49.47942, 0.54735 | 49.49655, 0.52586 | Port-Jerome | Port-Jerome
8 |  | 46.25201, 6.94708 | 46.24269, 6.98897 | Monthey | Massongex
9 |  | 37.13516, 15.20703 | 37.17105, 15.18422 | Priolo S | Priolo N
10 |  | 51.04633, 12.14045 | 51.20069, 12.38703 | Zeitz | Boehlen
10 |  | 51.20069, 12.38703 | 51.25329, 11.95075 | Boehlen | Reichardtswerben
10 |  | 51.25329, 11.95075 | 51.32326, 12.02422 | Reichardtswerben | Leuna
10 |  | 51.25329, 11.95075 | 51.39007, 11.98515 | Reichardtswerben | Schkopau
10 |  | 51.32326, 12.02422 | 51.62653, 12.3133 | Leuna | Bitterfeld
10 |  | 51.62653, 12.3133 | 51.89618, 12.20278 | Bitterfeld | Rodleben
11 |  | 54.58488, -1.11819 | 54.6122, -1.18004 | Lazenby | Seal sands
11 |  | 54.6122, -1.18004 | 54.61297, -1.26455 | Seal sands | Billingham
12 |  | 54.57798, -1.12085 | 54.59628, -1.1902 | Lazenby | Seal sands
12 |  | 54.59628, -1.1902 | 54.58831, -1.21452 | Seal sands | Seal sands
12 |  | 54.58831, -1.21452 | 54.59726, -1.25417 | Seal sands | Seal sands
12 |  | 54.59726, -1.25417 | 54.59368, -1.28216 | Seal sands | Billingham
13 |  | 51.95502, 4.10166 | 51.95163, 4.13634 | Europoort | Brielle
13 |  | 51.95163, 4.13634 | 51.93385, 4.18166 | Brielle | Wezerhaven
13 |  | 51.93385, 4.18166 | 51.89171, 4.25822 | Wezerhaven | Rozenburg
13 |  | 51.89171, 4.25822 | 51.85652, 4.38078 | Rozenburg | Portugaal
13 |  | 51.85652, 4.38078 | 51.87739, 4.46936 | Portugaal | Charlois
13 |  | 51.87739, 4.46936 | 51.8371, 4.54249 | Charlois | Heerjansdam
13 |  | 51.8371, 4.54249 | 51.82136, 4.65502 | Heerjansdam | Zwijndrecht
14 |  | 45.42855, 12.2489 | 45.43482, 12.2301 | Porto Marghera | Porto Marghera
15 |  | 58.07973, 11.81399 | 58.09074, 11.83176 | Stenungsund | Stenungsund
16 |  | 53.56546, 8.1209 | 53.62373, 8.05622 | Wilhemshaven | Wilhemshaven N